## Sheet1
Button Design | Diamond Prototypes | Diamond-II | ALS-U |  | Korea-4GSR |  | SOLEIL II | PETRA IV |  | HALF | Elettra 2.0 | SLS 2.0 | HEPS | ALBA II
diameter (mm) | 6mm | 6mm | 8, 6, 4 mm |  | 6mm | 6mm | 6, 7 mm | 7 mm |  | 6 mm | 5.5 mm | 6.4 mm | 8 mm | 4
Shape | straight | straight | straight |  | Straight | conical | conical | straight |  | straight | Straigtht, conical | straight | straight | Cylindrical without skirt
Material button | Molybdenum | Molybdenum | Inconel718 | Mo | Mo | Ti | Mo | Alloy C22 | Mo | Mo | Mo | Alloy C22 | Ti | hastelloy/ Moly
Material insulator | Alumina, only Bctech with glass | Alumina | Glass ceramic | Al2O3 | SiO2 | Al2O3 | Alumina | SiO2 | Al2O3 | Al2O3 | Steatite, goal Glass | Borosilica Glass | Alumina | SiO2
Material housing | 316LN | 316LN | 304 | 316L | Kovar | Kovar | 316L | 316L |  | 316L | SS | SS316L | SS316L | SS316L
Coating | NEG | NEG | no |  | No | No | copper | no | no |  | copper |  |  | Gold/None
50 Ohm? | YES | YES | yes |  | Yes | No |  | Yes | Yes | yes |  |  |  | Yes
connectors | SMA male | SMA male | SMA female |  | SMA-RP | SMA-RP | SMA male | N female |  |  | K | Feedthrough is SMA male. SMA female-to-female connector allows to use cable with male connector. | Reverse SMA | SMA-RP
Mechanical tolerance |  |  | ~ 30 um (but diam) | [10 empty] | 10 um (but. diam)
tolerance requirement | button head concentricity 80um, button head recess -250um to -400um, minimum gap 80um button head diameter 20um | button head concentricity 80um, button head recess -250um to -400um, minimum gap 80um button head diameter 20um | 100 µm |  | 100 µm | 100 µm | 500 µm for all | 150 µm |  |  |  | Specified depth 0/-50 µm Concentr 50 µm | 500 µm
Reached Accuracy | depended on supplier | waiting pre series results | >11.6 GHz |  | <60 µm |  | +/- 70 µm | 80 µm, 44 µm after sorting |  |  |  | Depth: mean 47um std14um conc: mean 63um std27um | 22 µm RMS, fiducial higher RMS value
First resonance impedance | 13.2GHz (reference design) | 12.6GHz (simulated from mechanical design) |  |  | >17 GHz | >14 GHz | >22 GHz, 15 GHz with bellow |  |  | 15.3 GHz |  | 12 GHz but damped |  | 23 GHz / 8 Ohm
Button Characterisation | Diamond Prototypes | Diamond-II | ALS-U |  | Korea-4GSR |  | SOLEIL II | PETRA IV |  | HALF | Elettra 2.0 | SLS 2.0 | HEPS | ALBA II
Capacitance | No | planned | TDR with fit, NWA 2.2-5.1 pF |  | TDR with fit &10-90%, error <1% 1.6pF w/o skirt |  | TDR, fit | NWA, 10-90%, 5.5 pF |  | 2.6 pF, measured |  | VNA but transfer impedance | 2.4 pF, TDR | 2.88 pF
Capacitance measurements without skirt → Adaptors | No | No | Not necessary |  | Yes, necessary |  |  | With adapter | [5 empty] | 2.6 pF
Mechanical characterization | checked | Planned | Yes |  | planned |  | Yes | Yes |  |  |  | Metrology provided by supplier | yes | Palmer 3.997 pm 0.003 mm
Measurement with x-ray | CT and Tomography on 4 suppliers | CT on preseries, TBD for main series | no |  | No, but Optical imaging |  | CT, Interferometry | CT | planned |  |  | no | X-ray tomography, optical imaging | TBD
Connect/disconnect | No | planned | Yes |  | 3 times |  |  | Yes |  |  |  | yes |  | No
Frequency range of device | Tested up to 3.5GHz | plan to test up to ~3.5GHz |  |  | 80 GHz w/ DSA8300 |  |  | 8.5 GHz |  |  |  | 500 MHz |  | 9 GHz
Used frequency | 500MHz and 1.5GHz for electrical centre calculations | 500MHz and 1.5GHz for electrical centre calculations | 500 MHz |  |  |  | 352 MHz | 500 MHz |  | 500 MHz |  | 500 Mhz | 500 MHz | 9 GHz
Done by the manufacturer? |  |  | Partially planned |  | Both Co. & LAB |  |  | No | No |  |  | no |  | first comp. No second comp. yes
Leak test | yes | yes | Yes |  | yes |  | yes | 100% | 100% |  |  | yes | Yes, all, after installation 2/3500 leaky
Tracking | yes | yes | Yes |  | planned |  |  | Yes | Yes
baking | no | no | 220°C |  | Actual baking at 200°C But tested until 250°C w/ 48h |  | 200°C | 200°C | 250°C | 300°C |  | 200°C
Button Block | Diamond Prototypes | Diamond-II | ALS-U |  | Korea-4GSR |  | SOLEIL II | PETRA IV |  | HALF | Elettra 2.0 | SLS 2.0 | HEPS | ALBA II
Grouping or not? | no | planned | Yes by capacitance |  | Yes by capacitance at company |  |  | Yes | planned | planned |  | Yes from transfer impedance | yes | Yes
Capacitance measurements after welding? | no | probably not for all. Maybe an intial set | planned |  | Yes |  |  | planned | planned |  |  | no |  | Yes
Mounting (welding = w, flange = f) | [7 empty] | w | w
Lambertson method? | yes | yes | yes |  | No |  | Yes, with cables too | Yes | planned |  |  | yes | yes | Yes
Effects of NEG coating? | NEG yes several µm but not detrimental |  |  |  | Not at the BPM NEG pill getter planned |  | NEG coating planned | NEG under investigation |  |  | NEG coating planned | NEG coating | NEG coating, maybe problem on few buttons | Yes
Coating the block | yes | yes |  |  | No |  | yes | NEG under investigation |  |  |  | copper |  | ??
Pipe shape | Circular | Circular | Round, elliptical, some slit |  | octagonal |  | round | Several, round standard |  | round | rhomboidal | octagonal | Round and some light guide slit | Round
Tube diameter | 24mm diameter | 24mm diameter | 20, 18, 13 |  | 24x18 |  | 16, 20, 24 | Standard 20 mm |  | 26 mm | 27 x 17 mm | 21 mm | 22 mm main, additional light guide slit | 16 mm
Special Requests | [6 empty] | TIG welding, better laser welding | 1. prod. of feed. 2. pairing at DESY 3. welding at comp. 4. delivery | 1. prod. of feedthrough end | Bunch length measurement |  | Asymetric design for insulator | Stretched wire for sensitivity | Copper housing
Number of feedthroughs needed | 175 ordered | 2000 ordered | AR 72*4 SR ~235*4 |  | 2000 |  | 650 for 6 mm, | ~800x4 |  | 250*4 | ~900 | ~800 | 578x4
300 for 7 mm
Manufacturer accuracy pin-housing |  |  |  |  | 50um Std =
Confidential
Confidential
Confidential
Confidential
Confidential
Confidential